## Modbbus Map
HOLDING REGISTERS (FC: 0X03, 0X06, 0X10)
[9 empty] | BYTES | REGISTERS
[7 empty] | SINGLE PROGRAM SIZE |  | 230 | 115
PROGRAMS
REGISTER NAME | BYTE SPAN | REGISTER SPAN | BASE ADDRESS | READ-WRITE
TorqueTarget (Thousandths of Nm) | 2 | 1 | 1 | R/W | Thousandths of Nm, multiplied by 1000
TorqueTarget (Hundredths of Nm) | 2 | 1 | 2 | R/W | Hundredths of Nm
TorqueMax (Thousandths of Nm) | 2 | 1 | 3 | R/W | Thousandths of Nm, multiplied by 1000
TorqueMax (Hundredths of Nm) | 2 | 1 | 4 | R/W | Hundredths of Nm
TorqueMin (Thousandths of Nm) | 2 | 1 | 5 | R/W | Thousandths of Nm, multiplied by 1000
TorqueMin (Hundredths of Nm) | 2 | 1 | 6 | R/W | Hundredths of Nm
AngleTarg | 4 | 2 | 7 | R/W | Expressed in degrees
AngleMax | 4 | 2 | 9 | R/W | Expressed in degrees
AngleMin | 4 | 2 | 11 | R/W | Expressed in degrees
StartAt (Thousandths of Nm) | 2 | 1 | 13 | R/W | Thousandths of Nm, multiplied by 1000
StartAt (Hundredths of Nm) | 2 | 1 | 14 | R/W | Hundredths of Nm
SpeedTarget | 4 | 2 | 15 | R/W | Expressed in rpm |  | CONF REGISTER BITS
DownshiftSpeed | 4 | 2 | 17 | R/W | Expressed in rpm |  | BIT | Description | BIT | Description
DownshiftTorque (Thousandths of Nm) | 2 | 1 | 19 | R/W | Thousandths of Nm, multiplied by 1000 |  | 0 | Downshift On/Off | 8 | Press Ok On/Off
DownshiftTorque (Hundredths of Nm) | 2 | 1 | 20 | R/W | Hundredths of Nm
TAControl | 2 | 1 | 21 | R/W | 0 = Torque Control, 1 = Angle Control |  | 1 | Ramp On/Off | 9 | Press Esc On/Off
AngleStartMode | 2 | 1 | 22 | R/W | Lever = 0, Input = 1, Threshold=2 |  | 2 | Run Time On/Off | 10 | lever Error On/Off
Conf | 2 | 1 | 23 | R/W |  |  | 3 | Min Time On/Off | 11 | Defix Allow On/Off
Ramp | 4 | 2 | 24 | R/W | Expressed in tenths of a second |  | 4 | Max Time On/Off | 12 | Rotation On/Off
RunTime | 4 | 2 | 26 | R/W | Expressed in tenths of a second |  | 5 | Pre-Rev. Delay On/Off | 13 | UNUSED
MinTime | 4 | 2 | 28 | R/W | Expressed in tenths of a second |  | 6 | Auto-Rev. Delay On/Off | 14 | UNUSED
MaxTime | 4 | 2 | 30 | R/W | Expressed in tenths of a second |  | 7 | Serial Print On/Off | 15 | UNUSED
PrevalingMode | 2 | 1 | 32 | R/W | 0 = Time, 1 = Angle, 2 = Off
PreValTime | 4 | 2 | 33 | R/W | Expressed in tenths of a second
PreValAngle | 4 | 2 | 35 | R/W | Expressed in degrees
RevSpeed | 4 | 2 | 37 | R/W | Expressed in rpm
RevTorque (Thousandths of Nm) | 2 | 1 | 39 | R/W | Thousandths of Nm, multiplied by 1000
RevTorque (Hundredths of Nm) | 2 | 1 | 40 | R/W | Hundredths of Nm
PreTightMode | 2 | 1 | 41 | R/W | 0 = Time, 1 = Angle, 2 = Off
PreTightTime | 4 | 2 | 42 | R/W | Expressed in tenths of a second
PreTightAngle | 4 | 2 | 44 | R/W | Expressed in degrees
PreTightDelay | 4 | 2 | 46 | R/W | Expressed in tenths of a second
AutoRevMode | 2 | 1 | 48 | R/W | 0 = Time, 1 = Angle, 2 = Off
AutoRevTime | 4 | 2 | 49 | R/W | Expressed in tenths of a second
AutoRevAngle | 4 | 2 | 51 | R/W | Expressed in degrees
AutoRevDelay | 4 | 2 | 53 | R/W | Expressed in tenths of a second
SerialPrintVal | 4 | 2 | 55 | R/W | 0, 1, 2, 3, 4, 5
PrgBarCode | 16 | 8 | 57 | R/W | String up to 16 characters
PrgSocket | 4 | 2 | 65 | R/W | 0, 1, 2, 3, 4, 5, 6, 7, 8
NrScrews | 4 | 2 | 67 | R/W | 1 up to 99
DescPrg1 | 30 | 15 | 69 | R/W | String up to 30 character
Compensation | 4 | 2 | 84 | R/W | Expressed in tenths of Nm
Unused | 60 | 30 | 86 | R/W | Unused
OPTIONS
REGISTER NAME | BYTE SPAN | REGISTER SPAN | BASE ADDRESS | READ-WRITE
RESERVED | 2 | 1 | 7361 | R/W | Reserved do not write
Language | 2 | 1 | 7362 | R/W | 0 = English, 1 = Italian, 2 = German, 3 = Spanish, 4 = French, Portougese = 5
RESERVED | 2 | 1 | 7363 | R/W | Reserved do not write
Guest Password | 2 | 1 | 7364 | R/W | Number between 0 and 65535
Guest Password Enable | 2 | 1 | 7365 | R/W | 0 = Off, 1 = On
Command Select | 2 | 1 | 7366 | R/W | 0 = Ext, 1 = Int, 2 = Ext+Int
Remote Program Enable | 2 | 1 | 7367 | R/W | 0 = Off, 1 = On
Remote Sequence Enable | 2 | 1 | 7368 | R/W | 0 = Off, 1 = On
Reset Mode | 2 | 1 | 7369 | R/W | 0 = Off, 1 = Prg, 2 = Screw, 3 = Seq
Barcode Mode | 2 | 1 | 7370 | R/W | 0 = Off, 1 = on SN, 2 = on PR, 3 = on SEQ, 4 = on SN + PR, 5 = on SN + SEQ
SwitchBox | 2 | 1 | 7371 | R/W | 0 = Off, 1 = on PR, 2 = on SEQ
Current Sequence | 2 | 1 | 7372 | R/W | 1 = A, 2 = B, 3 = C, 4 = D, 5 = E, 6 = F, 7 = G, 8 = H
Current Program | 2 | 1 | 7373 | R/W | from 1 up to 64
Measure Unit | 2 | 1 | 7374 | R/W | 0 = Nm, 1= kgf.cm, 2 = lbf.in
Screw Mode | 2 | 1 | 7375 | R/W | 0 = Program, 1 = Sequence
TT Mode | 2 | 1 | 7376 | R/W | 0 = Disabled, 1 = Enabled
Unused | 58 | 29 | 7377 | R/W | Unused
SEQUENCES
REGISTER NAME | BYTE SPAN | REGISTER SPAN | BASE ADDRESS | READ-WRITE
Sequence Barcode | 16 | 8 | 7406 | R/W | String up to 16 character | A SEQUENCE
PrgSequence | 16 | 8 | 7414 | R/W | every byte contains a different program number
PrgSeqLinkMode | 16 | 8 | 7422 | R/W | every byte contains define a different transition mode between programs 0 = Time, 1 = Ok
PrgSeqLinkTime | 16 | 8 | 7430 | R/W | every byte contains a different transition time expressed in tenths of a second
Unused | 32 | 16 | 7438 | R/W | Unused
Sequence Barcode | 16 | 8 | 7454 | R/W | String up to 16 character | B SEQUENCE
PrgSequence | 16 | 8 | 7462 | R/W | every byte contains a different program number
PrgSeqLinkMode | 16 | 8 | 7470 | R/W | every byte contains define a different transition mode between programs 0 = Time, 1 = Ok
PrgSeqLinkTime | 16 | 8 | 7478 | R/W | every byte contains a different transition time expressed in tenths of a second
Unused | 32 | 16 | 7486 | R/W | Unused
Sequence Barcode | 16 | 8 | 7502 | R/W | String up to 16 character | C SEQUENCE
PrgSequence | 16 | 8 | 7510 | R/W | every byte contains a different program number
PrgSeqLinkMode | 16 | 8 | 7518 | R/W | every byte contains define a different transition mode between programs 0 = Time, 1 = Ok
PrgSeqLinkTime | 16 | 8 | 7526 | R/W | every byte contains a different transition time expressed in tenths of a second
Unused | 32 | 16 | 7534 | R/W | Unused
Sequence Barcode | 16 | 8 | 7550 | R/W | String up to 16 character | D SEQUENCE
PrgSequence | 16 | 8 | 7558 | R/W | every byte contains a different program number
PrgSeqLinkMode | 16 | 8 | 7566 | R/W | every byte contains define a different transition mode between programs 0 = Time, 1 = Ok
PrgSeqLinkTime | 16 | 8 | 7574 | R/W | every byte contains a different transition time expressed in tenths of a second
Unused | 32 | 16 | 7582 | R/W | Unused
Sequence Barcode | 16 | 8 | 7598 | R/W | String up to 16 character | E SEQUENCE
PrgSequence | 16 | 8 | 7606 | R/W | every byte contains a different program number
PrgSeqLinkMode | 16 | 8 | 7614 | R/W | every byte contains define a different transition mode between programs 0 = Time, 1 = Ok
PrgSeqLinkTime | 16 | 8 | 7622 | R/W | every byte contains a different transition time expressed in tenths of a second
Unused | 32 | 16 | 7630 | R/W | Unused
Sequence Barcode | 16 | 8 | 7646 | R/W | String up to 16 character | F SEQUENCE
PrgSequence | 16 | 8 | 7654 | R/W | every byte contains a different program number
PrgSeqLinkMode | 16 | 8 | 7662 | R/W | every byte define a different transition mode between programs 0 = Time, 1 = Ok
PrgSeqLinkTime | 16 | 8 | 7670 | R/W | every byte contains a different transition time expressed in tenths of a second
Unused | 32 | 16 | 7668 | R/W | Unused
Sequence Barcode | 16 | 8 | 7694 | R/W | String up to 16 character | G SEQUENCE
PrgSequence | 16 | 8 | 7702 | R/W | every byte contains a different program number
PrgSeqLinkMode | 16 | 8 | 7710 | R/W | every byte contains define a different transition mode between programs 0 = Time, 1 = Ok
PrgSeqLinkTime | 16 | 8 | 7718 | R/W | every byte contains a different transition time expressed in tenths of a second
Unused | 32 | 16 | 7726 | R/W | Unused
Sequence Barcode | 16 | 8 | 7742 | R/W | String up to 16 character | H SEQUENCE
PrgSequence | 16 | 8 | 7750 | R/W | every byte contains a different program number
PrgSeqLinkMode | 16 | 8 | 7758 | R/W | every byte contains define a different transition mode between programs 0 = Time, 1 = Ok
PrgSeqLinkTime | 16 | 8 | 7766 | R/W | every byte contains a different transition time expressed in tenths of a second
Unused | 32 | 16 | 7774 | R/W | Unused
REMOTE PROGRAMMING
Remote Programming Status | 2 | 1 | 7790 | R/W
INPUT REGISTERS (FC:0X04)
REGISTER NAME | BYTE SPAN | REGISTER SPAN | BASE ADDRESS | READ-WRITE
PrintString | 250 | 125 | 1 | R | String up to 250 characters |  | INPUT REGISTER 138 SCREWING STATE
ScrewdriverModel | 2 | 1 | 126 | R | 0 = None Connected, 1 = KDS-PL6, 2 = KDS-PL10, KDS-PL15 |  | Value | Description | Value | Description
ScrewdriverSerial | 4 | 2 | 127 | R | from 0 up to 4294967295 |  | 10 | Ready | 25 | Release lever error
FatC | 2 | 1 | 129 | R | from 0 up to 15000 |  | 11 | Tightening | 26 | Error protection 12A
PrintStringBarCode | 16 | 8 | 130 | R | String up to 16 characters |  | 12 | Losening | 27 | Error protection 14.5A
ScrewingState | 2 | 1 | 138 | R |  | SCREWDRIVING RESULT | 13 | Screw Ok | 28 | Error protection 15A
CurrentProgram_TargetTorque (Thousandths of Nm) | 2 | 1 | 139 | R | Thousandths of Nm, multiplied by 1000 |  | 14 | Angle Ok | 29 | Error protection Temp
CurrentProgram_TargetTorque (Hundredths of Nm) | 2 | 1 | 140 | R | Hundredths of Nm
CurrentProgram_Target Speed | 4 | 2 | 141 | R | Expressed in rpm |  | 15 | Reverse Torque | 31 | Under min torque
ScrewingTime | 4 | 2 | 143 | R | Expressed in milliseconds | SCREWDRIVING RESULT | 16 | Run Time OK | 32 | Over max torque
NrScrewsMade | 2 | 1 | 145 | R | from 1 up to NrScrews | SCREWDRIVING RESULT | 17 | Under min Time | 34 | Err Angle Max
NrScrews | 2 | 1 | 146 | R | from 1 up to 99 |  | 18 | Over max Time | 35 | Error min angle
CurrentProgramInSequence | 2 | 1 | 147 | R | from 1 up to 64 |  | 21 | Error PV Torque | 36 | Pre-rev. Incomplete
NrProgramsInSequence | 2 | 1 | 148 | R | from 1 up to 16 |  | 22 | Reverse Torque Error | 37 | Reset
ScrewdriverTorque | 4 | 2 | 149 | R | Expressed in hundredths of Nm | SCREWDRIVING RESULT | 23 | Auto Rev. Incomplete | 38 | Err com screwdriver
ScrewdriverAngle | 4 | 2 | 151 | R | Expressed in dgrees | SCREWDRIVING RESULT | 24 | Err Angle Not Reached
Sampling Time Torque Chart | 2 | 1 | 153 | R | Time between samples for Torque Chart expressed in milliseconds | SCREWDRIVING RESULT
Torque Chart Samples | 140 | 70 | 154 | R | Measuerd Torque Samples expressed in hundredths if Nm | SCREWDRIVING RESULT
Sampling Time Angle Chart | 2 | 1 | 224 | R | Time between samples for Angle Chart expressed in milliseconds | SCREWDRIVING RESULT
Angle Chart Samples | 140 | 70 | 225 | R | Measuerd Angle Samples expressed in degrees | SCREWDRIVING RESULT
DISCRETE INPUTS (FC:0X02)
INPUT NAME | BASE ADDRESS | READ-WRITE
UNUSED | 1 | R
UNUSED | 2 | R
BIT1 SEQ | 3 | R
BIT2 SEQ | 4 | R
BIT3 SEQ | 5 | R
BIT1 PR | 6 | R
BIT2 PR | 7 | R
BIT3 PR | 8 | R
BIT4 PR | 9 | R
BIT5 PR | 10 | R
BIT6 PR | 11 | R
UNUSED | 12 | R
STOP | 13 | R
START | 14 | R
REVERSE | 15 | R
IN ANG | 16 | R
IN PIECE | 17 | R
IN RST | 18 | R
IN ESC | 19 | R
IN OK | 20 | R
UNUSED | 21 | R
UNUSED | 22 | R
UNUSED | 23 | R
UNUSED | 24 | R
UNUSED | 25 | R
UNUSED | 26 | R
UNUSED | 27 | R
UNUSED | 28 | R
UNUSED | 29 | R
UNUSED | 30 | R
UNUSED | 31 | R
UNUSED | 32 | R
COILS (FC:0X01,0x05, 0X0F)
INPUT NAME | BASE ADDRESS | READ-WRITE
LEVER | 1 | R
MOT ON | 2 | R
OK | 3 | R
NOK | 4 | R
END PR | 5 | R
END SEQ | 6 | R
STOP | 7 | R
READY | 8 | R
UNUSED | 9 | R
UNUSED | 10 | R
BIT6 PR | 11 | R
BIT5 PR | 12 | R
BIT4 PR | 13 | R
BIT3 PR | 14 | R
BIT2 PR | 15 | R
BIT1 PR | 16 | R
BIT3 SEQ | 17 | R
BIT2 SEQ | 18 | R
BIT1 SEQ | 19 | R
UNUSED | 20 | R
UNUSED | 21 | R
UNUSED | 22 | R
UNUSED | 23 | R
UNUSED | 24 | R
UNUSED | 25 | R
UNUSED | 26 | R
UNUSED | 27 | R
UNUSED | 28 | R
UNUSED | 29 | R
UNUSED | 30 | R
UNUSED | 31 | R
UNUSED | 32 | R
REMOTE LEVER | 33 | R/W
REMOTE REVERSE | 34 | R/W
REMOTE STOP | 35 | R/W
REMOTE ESC | 36 | R/W
REMOTE OK | 37 | R/W
REMOTE RESET | 38 | R/W
UNUSED | 39 | R
UNUSED | 40 | R
UNUSED | 41 | R
UNUSED | 42 | R
UNUSED | 43 | R
UNUSED | 44 | R
UNUSED | 45 | R
UNUSED | 46 | R
UNUSED | 47 | R
To get the value of a register for the Nth program, the address must be calculated as follows:
Target Register Address = (Base Address ) + (N-1)* (Single Program Register Size)
Example:
Program 33 -> N = 33
Target Register In Program 33 = "Ramp" -> "Ramp" Base Address = 24
Ramp Register Address (Program 33) = 24 + (33-1)*115= 3704 (0x0E78)
Note: Following Modbus specific the various items are addressed starting from 1 to N, while inside the PDUs addresses starts from 0. This means that if you are interested in the Ramp Register from the example
above, inside the PDU it must be addressed as 3703 (0x0E77)
Set Remote Programming Status register to 0x01 (Remote Programming Started) before start programming the KDucer and set it to 0x02 (Remote Programming Ended) to have it apply the new values.
Do this while the control unit is in the main screen.
NOTE: REMOTE LEVER/REVERSE/STOP/ESC/OK/RESET coils allow the system to do the same operations that were previoulsy done connecting relays to START/REVERSE/STOP/IN ESC/IN OK/IN RES on the CN3 connector
To set the screwdriver in motion a value of 1 as to be written to either the "REMOTE LEVER " or the "REMOTE REVERSE" coil accordingly to
the desired movement.
This value must be written repeatedly with an interval between writes lesser than 30 ms, otherwise the screwdriver will stop.
REMOTE STOP
Writing a value of 1 to the "REMOTE STOP" coil will place the control unit in the STOP MOTOR STATE, while resetting it to 0 will restore it to normal state.
EVERY TORQUE VALUE IS DIVIDED INTO 2 REGISTERS :
1.THE HUNDREDTHS OF Nm
2.THE THOUSANDTHS OF Nm MULTIPLIED BY 1000
SO WHILE ACCESSING A TORQUE AS A 4 BYTE S (2 REGISTERS) FIELD ATTENTION MUST BE PAID TO THE FACT THAT THE VALUE IS COMPOSED AS FOLLOWS:
TORQUE_VALUE = ((THOUSANDTHS OF Nm *1000) <<16) | HUNDERDTHS OF Nm
EXAMPLE:
TorqueTarget _Prg1= 3.459 [ Nm ] -> 345.9 [ cNm ]
TorqueTarget _Prg1_Register_Address_1 = 9 *1000 = 9000
TorqueTarget _Prg1_Register_Address_2 = 345
NOTE: All the Discrete Inputs, except tor those marked as UNUSED, maps the pyshical inputs that are present on the CN3 connector.
Their functions can be found on the control unit manual, and are reported here for completion.
BY DESIGN THESE CAN ONLY BE READ NOT WRITTEN.
BIT1 SEQ: Less significant bit for sequence selection with pyshical lines.
BIT2 SEQ:
BIT3 SEQ: Most significant bit for sequence selection with pyshical lines.
BIT1 PR: Less significant bit for program selection with pyshical lines.
BIT2 PR:
BIT3 PR:
BIT4 PR:
BIT5 PR:
BIT6 PR: Most significant bit for program selection with pyshical lines.
STOP MOTOR: Motor stop received from physical line.
START : Motor start received from physical line.
REVERSE: Motor reverse received from physical line.
IN ANG: Input on which activation the control unit start monitoring the angle.(If properly configured).
IN PIECE: Missing piece input. If high it will cause the Motor to stop.
IN RST: If high it will cause the unit to reset screw/program/sequence according to configuration.
IN ESC: If function "Press ESC enabled" an high level on this input will cause the current error to reset
IN OK: If function "Press OK enabled" an high level on this input will let the control unit procede with the next operation.
NOTE:All the Coils, except for those marked as UNUSED or REMOTE, maps the physical outputs that are present on the CN3 connector.
Their functions can be found on the control unit manual, and are reported here for completion
BY DESIGN THESE CAN ONLY BE READ NOT WRITTEN.
LEVER: Goes high to signal that the lever input is current pressed.
MOT ON: Goes high to signal that the motor is currently running.
OK: Goes high to signal that the last screwing was successful
NOK: Goes high to signal that the last screwing was unsuccesful
END PR: Goes high to signal that the current program reached has terminated
END SEQ: Goes high to signal that the current sequence reached has terminated
STOP: Goes high to signal that the motor is currently in STOP ,MOTOR state .
BIT6 PR: Most significant bit for program selection with pyshical lines.
BIT5 PR:
BIT4 PR:
BIT2 PR:
BIT3 PR:
BIT1 PR: Less significant bit for program selection with pyshical lines.
BIT3 SEQ: Most significant bit for sequence selection with pyshical lines.
BIT2 SEQ:
BIT1 SEQ: Less significant bit for sequence selection with pyshical lines.

## Supported FC
Function Codes actually currently implented inside K-Ducer control unit:
0X01 - READ COILS
0X02 - READ DISCRETE INPUTS
0X03 - READ HOLDING REGISTERS
0X04 - READ INPUT REGISTERS
0x05 - WRITE SINGLE COIL
0X06 - WRITE SINGLE REGISTER
0X0F - WRITE MULTIPLE COILS
0x10 - WRITE MULTIPLE REGISTERS