## INPUT REGISTERS
INPUT REGISTERS (FC:0X04) Screwdriving Results, connected screwdriver and controller information All input registers are read only, as per the Modbus Protocol
REGISTER NAME | BYTE SPAN | REGISTER SPAN | BASE-1 ADDRESS | BASE-0 ADDRESS
Backwards Compatibility Input Registers | 590 | 295 | 1 | 0 | These registers are provided for backwards compatibility with K-Ducer firmware versions v0.00.35 and earlier. See tab "legacy input registers". They are not needed and not recommended for new implementations (unless also reported in this tab)
New Result Available | 2 | 1 | 295 | 294 | Self-clearing flag indicating if a new result is available. 0 = No new screwdriving result 1 = New screwdriving result available Every time this register is read, its value is reset to 0. Every time there is a new result, this value is set to 1. This value is meant to be polled cyclically to check when new results data is available. | Data of last Screwdriving Result
PrintStringBarCode | 16 | 8 | 296 | 295 | Up to 16 ASCII characters. Contains serial number barcode, or program/sequence barcode, depending on barcode mode selected. Note: if "Barcode From Modbus" is set, its value will replace PrintStringBarCode
Result OK/NOK | 2 | 1 | 304 | 303 | 0 = NOK, 1 = OK
Result Program | 2 | 1 | 305 | 304 | From 1 up to 200. The Program that the last result belongs to. This may be different than "Current Program" if the program was changed after the last result.
ScrewdriverModel | 2 | 1 | 306 | 305 | 0 = None Connected, 1 = KDS-PL6, 2 = KDS-PL10, 3= KDS-PL15, 4 = KDS-MT15, 5 = KDS-PL20, 6 = KDS-PL30, 7 = KDS-PL35, 8 = KDS-PL45, 9 = KDS-PL50, 10 = KDS-PL70, 11 = KDS-PL3
ScrewdriverSerial | 4 | 2 | 307 | 306 | from 0 up to 4294967295. 32bit value.
FatC | 2 | 1 | 309 | 308 | Screwdriver FatC (calibration) factor. From 0 up to 15000
Compensation | 2 | 1 | 310 | 309 | Compensation factor for result program. From 500 up to 1500. FatC was multiplied by (Compensation / 1000) for this result program. Value of 1000 means no adjustment was made.
TargetTorque (Hundredths of Nm) | 2 | 1 | 311 | 310 | Hundredths of Nm.
Target Speed | 2 | 1 | 312 | 311 | Final target speed (not downshift speed), expressed in rpm
ScrewingTime | 2 | 1 | 313 | 312 | Expressed in milliseconds
NrScrewsMade | 2 | 1 | 314 | 313 | Number of OK screws made up to and including the last result. From 0 up to NrScrews
NrScrews | 2 | 1 | 315 | 314 | Number of screws in program of last result.
Result Sequence | 2 | 1 | 316 | 315 | 0 = None, 1 = A, 2 = B, … , 24 = X. The Sequence that the last result belongs to. This may be different than "Current Sequence" if the sequence was changed after the last result.
CurrentProgramInSequence | 2 | 1 | 317 | 316 | Index of current program in the sequence. From 1 up to 32
NrProgramsInSequence | 2 | 1 | 318 | 317 | from 1 up to 32, total number of programs in the sequence.
ScrewdriverTorque | 2 | 1 | 319 | 318 | Torque result. Expressed in hundredths of Nm
Peak Torque | 2 | 1 | 320 | 319 | Max torque measured during the rundown. Expressed in hundredths of Nm
Running Torque Mode | 2 | 1 | 321 | 320 | 0 = Off, 1 = Time Window with Average value, 2 = Time Window with Peak value, 3 = Angle Window with Average value, 4 = Angle Window with Peak value
Running Torque | 2 | 1 | 322 | 321 | Running Torque result, if Running Torque Mode is not zero. Expressed in hundredths of Nm
Final Torque (total) | 2 | 1 | 323 | 322 | Final total torque, equals to ScrewdriverTorque + Running Torque. Hundredths of Nm.
ScrewdriverAngle | 2 | 1 | 324 | 323 | Angle result. Expressed in dgrees.
AngleStartMode | 2 | 1 | 325 | 324 | Lever = 0, Input = 1, Threshold=2
AngleStartAt (Hundredths of Nm) | 2 | 1 | 326 | 325 | Hundredths of Nm. Target value (not measured value).
AngleStartAt (degrees) | 2 | 1 | 327 | 326 | Angle count from lever start up to angle start at threshold. Measured value.
DownshiftMode | 2 | 1 | 328 | 327 | 0 = Off, 1 = On
DownshiftSpeed | 2 | 1 | 329 | 328 | Expressed in rpm
DownshiftTorque (Hundredths of Nm) | 2 | 1 | 330 | 329 | Hundredths of Nm. Target value (not measured value).
Result code | 2 | 1 | 331 | 330 | Same as ScrewingState, but frozen at state of last result. |  | INPUT REGISTER 138 and 325 SCREWING STATE - RESULT CODE
Program Description | 30 | 15 | 332 | 331 | Up to 30 ASCII characters containing the program description (program name) for the program of the last screwdriving result. | Data of last Screwdriving Result (cont.) | Value | Description | Value | Description
Year | 2 | 1 | 347 | 346 | 00-99. Year of last result in YY format (for example: year 2023 reads as 23) |  | 10 | Ready | 25 | Release lever error
Month | 2 | 1 | 348 | 347 | 1-12. Month of last result. |  | 11 | Tightening | 26 | Error protection 12A
Day | 2 | 1 | 349 | 348 | 1-31. Day of last result. |  | 12 | Losening | 27 | Error protection 14.5A
Hour | 2 | 1 | 350 | 349 | 0-23. Hour of last result. |  | 13 | Screw Ok | 28 | Error protection 15A
Minute | 2 | 1 | 351 | 350 | 0-59. Minute of last result. |  | 14 | Angle Ok | 29 | Error protection Temp
Seconds | 2 | 1 | 352 | 351 | 0-59. Second of last result. |  | 15 | Reverse Torque | 31 | Under min torque
Target Angle | 2 | 1 | 353 | 352 | Target Angle (for TA Mode = 1) |  | 16 | Run Time OK | 32 | Over max torque
TA Mode | 2 | 1 | 354 | 353 | 0 = Torque target, 1 = Angle target. Refers to the final tightening step. |  | 17 | Under min Time | 34 | Err Angle Max
Tightening ID | 4 | 2 | 355 | 354 | Starts at 1 on controller reboot and increases by 1 for every new screwdriving result. 32bit value. |  | 18 | Over max Time | 35 | Error min angle
Torque Min | 2 | 1 | 357 | 356 | The "torque min" parameter for the program used in this result, in cNm |  | 21 | Error PV Torque (max power phase) | 36 | Pre-rev. Incomplete
Torque Max | 2 | 1 | 358 | 357 | The "torque max" parameter for the program used in this result, in cNm |  | 22 | Reverse Torque Error | 37 | Reset
Angle Min | 2 | 1 | 359 | 358 | The "angle min" parameter for the program used in this result, in degrees |  | 23 | Auto Rev. Incomplete | 38 | Err com screwdriver
Angle Max | 2 | 1 | 360 | 359 | The "angle max" parameter for the program used in this result, in degrees |  | 24 | Err Angle Not Reached | 39 | Err running/PV torque incomplete
Unused | 2 | 1 | 361 | 360 | Unused |  |  |  | 40 | Err running/PV torque under min
Sampling Time Torque Chart | 2 | 1 | 153 | 152 | Time between samples for Torque Chart expressed in milliseconds | Torque Angle Graphs of last screwdriving result |  |  | 41 | Err running/PV torque over max
Torque Chart Samples | 140 | 70 | 154 | 153 | Measuerd Torque Samples expressed in cNm, or mNm (PL15 and smaller)
Sampling Time Angle Chart | 2 | 1 | 224 | 223 | Time between samples for Angle Chart expressed in milliseconds
Angle Chart Samples | 140 | 70 | 225 | 224 | Measuerd Angle Samples expressed in degrees
Controller MAC address | 18 | 9 | 362 | 361 | Unique identifier of the KDU controller (MAC address of the KDU controller).
ControllerVersion | 20 | 10 | 371 | 370 | Controller model and version (e.g. KDU-1A vM.00.38)
Station Name | 26 | 13 | 381 | 380 | Up to 25 ASCII characters containing the name assigned to this controller.
PrintString | 250 | 125 | 1 | 0 | Up to 250 ASCII characters containing results string in the format chosen under General Settings -> Results Format | Data of last Screwdriving Result
ScrewingState | 2 | 1 | 138 | 137 | Current screwdriver state, refreshed continuously (see register 331)
ScrewdriverModel | 2 | 1 | 126 | 125 | Screwdriver Model (updated in real time). 0 = None Connected, 1 = KDS-PL6, 2 = KDS-PL10, 3= KDS-PL15, 4 = KDS-MT15, 5 = KDS-PL20, 6 = KDS-PL30, 7 = KDS-PL35, 8 = KDS-PL45, 9 = KDS-PL50, 10 = KDS-PL70, 11 = KDS-PL3
KTLS Arm 1 Sensor 1 - Real Time Position | 2 | 1 | 394 | 393 | mm or degrees | Real time position of KTLS arm(s). Units of mm or degrees depending on arm model(s) selected in general settings. 65535 (0xFFFF) indicates a sensor not connected or out of range.
KTLS Arm 1 Sensor 2 - Real Time Position | 2 | 1 | 395 | 394 | mm or degrees
KTLS Arm 1 Sensor 3 - Real Time Position | 2 | 1 | 396 | 395 | mm or degrees
KTLS Arm 2 Sensor 1 - Real Time Position | 2 | 1 | 397 | 396 | mm or degrees
KTLS Arm 2 Sensor 2 - Real Time Position | 2 | 1 | 398 | 397 | mm or degrees
KTLS Arm 2 Sensor 3 - Real Time Position | 2 | 1 | 399 | 398 | mm or degrees
KTLS Arm Sensor 1 - Target Position | 2 | 1 | 400 | 399 | mm or degrees | Target position of KTLS arm for the current (next) screw. This value refers to the next screw to be done, not to the last screw result. Units of mm or degrees depending on arm model(s) selected in general settings. Value will be 65535 (0xFFFF) if not applicable (no position programmed, KTLS not enabled for current program, etc).
KTLS Arm Sensor 2 - Target Position | 2 | 1 | 401 | 400 | mm or degrees
KTLS Arm Sensor 3 - Target Position | 2 | 1 | 402 | 401 | mm or degrees

## COILS
COILS (FC:0X01,0x05, 0X0F) Mirror of CN3 24-Volt I/O physical outputs [0:18] - read only Modbus TCP screwdriver remote control coils [32:37] - R/W
INPUT NAME | BASE-1 ADDRESS | BASE-0 ADDRESS | READ-WRITE
LEVER | 1 | 0 | R
MOT ON | 2 | 1 | R
OK | 3 | 2 | R
NOK | 4 | 3 | R
END PR | 5 | 4 | R
END SEQ | 6 | 5 | R
STOP | 7 | 6 | R
READY | 8 | 7 | R
UNUSED | 9 | 8 | R
UNUSED | 10 | 9 | R
BIT1 PR | 11 | 10 | R
BIT2 PR | 12 | 11 | R
BIT3 PR | 13 | 12 | R
BIT4 PR | 14 | 13 | R
BIT5 PR | 15 | 14 | R
BIT6 PR | 16 | 15 | R
BIT1 SEQ | 17 | 16 | R
BIT2 SEQ | 18 | 17 | R
BIT3 SEQ | 19 | 18 | R
UNUSED | 20 | 19 | R
UNUSED | 21 | 20 | R
UNUSED | 22 | 21 | R
UNUSED | 23 | 22 | R
UNUSED | 24 | 23 | R
UNUSED | 25 | 24 | R
UNUSED | 26 | 25 | R
UNUSED | 27 | 26 | R
UNUSED | 28 | 27 | R
UNUSED | 29 | 28 | R
UNUSED | 30 | 29 | R
UNUSED | 31 | 30 | R
UNUSED | 32 | 31 | R
REMOTE LEVER | 33 | 32 | R/W
REMOTE REVERSE | 34 | 33 | R/W
REMOTE STOP | 35 | 34 | R/W
REMOTE ESC | 36 | 35 | R/W
REMOTE OK | 37 | 36 | R/W
REMOTE RESET | 38 | 37 | R/W
UNUSED | 39 | 38 | R
UNUSED | 40 | 39 | R
UNUSED | 41 | 40 | R
UNUSED | 42 | 41 | R
UNUSED | 43 | 42 | R
UNUSED | 44 | 43 | R
UNUSED | 45 | 44 | R
UNUSED | 46 | 45 | R
UNUSED | 47 | 46 | R
UNUSED | 48 | 47 | R
NOTE: REMOTE LEVER/REVERSE/STOP/ESC/OK/RESET coils allow the system to be remote-controlled
To set the screwdriver in motion a value of 1 must be written to either the "REMOTE LEVER " or the "REMOTE REVERSE" coil accordingly to
the desired movement.
This value must be written repeatedly with an interval between writes lesser than 500 ms (100 ms recommended),
otherwise the screwdriver will stop (as if you pressed and released the trigger on the screwdriver)
REMOTE STOP
Writing a value of 1 to the "REMOTE STOP" coil will place the control unit in the STOP MOTOR STATE, while resetting it to 0 will restore it to normal state.
NOTE:All the Coils, except for those marked as UNUSED or REMOTE, map the physical outputs that are present on the CN3 connector.
Their functions can be found on the control unit manual, and are reported here for completion
BY DESIGN THESE CAN ONLY BE READ NOT WRITTEN.
LEVER: Goes high to signal that the lever input is current pressed.
MOT ON: Goes high to signal that the motor is currently running (tightening direction only, not reverse direction)
OK: Goes high to signal that the last screwing was successful
NOK: Goes high to signal that the last screwing was unsuccesful
END PR: Goes high to signal that all screws in the program have been completed OK
END SEQ: Goes high to signal that all programs in the sequence have been completed OK
STOP: Goes high to signal that the motor is currently in STOP MOTOR state .
BIT6 PR: Most significant bit for program selection with pyshical lines.
BIT5 PR:
BIT4 PR:
BIT2 PR:
BIT3 PR:
BIT1 PR: Less significant bit for program selection with pyshical lines.
BIT3 SEQ: Most significant bit for sequence selection with pyshical lines.
BIT2 SEQ:
BIT1 SEQ: Less significant bit for sequence selection with pyshical lines.

## HOLDING REGISTERS
HOLDING REGISTERS (Modbus FC: 0X03, 0X06, 0X10) Contain program/sequence/settings configuration parameters Two modes of writing: Fast (volatile memory, values lost when KDU is powered off) Slow (permanent memory, values retained when KDU is powered off) Refer to modbus manual for details
[9 empty] | BYTES | REGISTERS
[7 empty] | SINGLE PROGRAM SIZE |  | 230 | 115
Please read the K-Ducer Operator Manual before adjusting program and sequence holding registers
PROGRAM PARAMETERS
REGISTER NAME | BYTE SPAN | REGISTER SPAN | BASE-1 ADDRESS | BASE-0 ADDRESS | READ-WRITE
The values in these registers belong to the program number specified in register 7918 (7917 base-0) "Current Program" (options/general settings), which always correspond to the program that is currently selected on the K-Ducer controller. To read/write a parameter of a different program, first write the desired program number (1-200) to register 7918 (this will also change the selected program on the KDU). All of the register values will immediately update to reflect the newly selected program.
Unused | 2 | 1 | 7791 | 7790 | R/W
TorqueTarget (Hundredths of Nm) | 2 | 1 | 7792 | 7791 | R/W | Hundredths of Nm
Unused | 2 | 1 | 7793 | 7792 | R/W
TorqueMax (Hundredths of Nm) | 2 | 1 | 7794 | 7793 | R/W | Hundredths of Nm
Unused | 2 | 1 | 7795 | 7794 | R/W
TorqueMin (Hundredths of Nm) | 2 | 1 | 7796 | 7795 | R/W | Hundredths of Nm
Unused | 2 | 1 | 7797 | 7796 | R/W
AngleTarg | 2 | 1 | 7798 | 7797 | R/W | Expressed in degrees
Unused | 2 | 1 | 7799 | 7798 | R/W
AngleMax | 2 | 1 | 7800 | 7799 | R/W | Expressed in degrees
Unused | 2 | 1 | 7801 | 7800 | R/W
AngleMin | 2 | 1 | 7802 | 7801 | R/W | Expressed in degrees
Unused | 2 | 1 | 7803 | 7802 | R/W
StartAt (Hundredths of Nm) | 2 | 1 | 7804 | 7803 | R/W | Hundredths of Nm
Unused | 2 | 1 | 7805 | 7804 | R/W
SpeedTarget | 2 | 1 | 7806 | 7805 | R/W | Expressed in rpm
Unused | 2 | 1 | 7807 | 7806 | R/W
DownshiftSpeed | 2 | 1 | 7808 | 7807 | R/W | Expressed in rpm
Unused | 2 | 1 | 7809 | 7808 | R/W
DownshiftThreshold (Hundredths of Nm or degrees) | 2 | 1 | 7810 | 7809 | R/W | Hundredths of Nm, or degrees, depending on Conf
TAControl | 2 | 1 | 7811 | 7810 | R/W | 0 = Torque Control, 1 = Angle Control
AngleStartMode | 2 | 1 | 7812 | 7811 | R/W | Threshold=0, Lever = 1, Input = 2
Conf | 2 | 1 | 7813 | 7812 | R/W | *note: to activate Downshift Angle, both BIT 0 and BIT 14 must be 1 | CONF REGISTER BITS
Unused | 2 | 1 | 7814 | 7813 | R/W |  | BIT | Description | BIT | Description
Ramp | 2 | 1 | 7815 | 7814 | R/W | Expressed in tenths of a second | 0 | Downshift On/Off | 8 | Press Ok On/Off
Unused | 2 | 1 | 7816 | 7815 | R/W |  | 1 | Ramp On/Off | 9 | Press Esc On/Off
RunTime | 2 | 1 | 7817 | 7816 | R/W | Expressed in tenths of a second | 2 | Run Time On/Off | 10 | Lever Error On/Off
Unused | 2 | 1 | 7818 | 7817 | R/W |  | 3 | Min Time On/Off | 11 | Reverse Allow On/Off
MinTime | 2 | 1 | 7819 | 7818 | R/W | Expressed in tenths of a second | 4 | Max Time On/Off | 12 | Rotation On/Off
Unused | 2 | 1 | 7820 | 7819 | R/W |  | 5 | Pre-Rev. Delay On/Off | 13 | Dock05 Screwriver #2 On/Off
MaxTime | 2 | 1 | 7821 | 7820 | R/W | Expressed in tenths of a second | 6 | Auto-Rev. Delay On/Off | 14 | Downshift Angle On/Off
PrevalingMode | 2 | 1 | 7822 | 7821 | R/W | 0 = Time, 1 = Angle, 2 = Off | 7 | Serial Print On/Off | 15 | Ktls On/Off
Unused | 2 | 1 | 7823 | 7822 | R/W
PreValTime | 2 | 1 | 7824 | 7823 | R/W | Expressed in tenths of a second
Unused | 2 | 1 | 7825 | 7824 | R/W
PreValAngle | 2 | 1 | 7826 | 7825 | R/W | Expressed in degrees
Unused | 2 | 1 | 7827 | 7826 | R/W
RevSpeed | 2 | 1 | 7828 | 7827 | R/W | Expressed in rpm
Unused | 2 | 1 | 7829 | 7828 | R/W
RevTorque (Hundredths of Nm) | 2 | 1 | 7830 | 7829 | R/W | Hundredths of Nm
PreTightMode | 2 | 1 | 7831 | 7830 | R/W | 0 = Time, 1 = Angle, 2 = Off
Unused | 2 | 1 | 7832 | 7831 | R/W
PreTightTime | 2 | 1 | 7833 | 7832 | R/W | Expressed in tenths of a second
Unused | 2 | 1 | 7834 | 7833 | R/W
PreTightAngle | 2 | 1 | 7835 | 7834 | R/W | Expressed in degrees
Unused | 2 | 1 | 7836 | 7835 | R/W
PreTightDelay | 2 | 1 | 7837 | 7836 | R/W | Expressed in tenths of a second
AutoRevMode | 2 | 1 | 7838 | 7837 | R/W | 0 = Time, 1 = Angle, 2 = Off
Unused | 2 | 1 | 7839 | 7838 | R/W
AutoRevTime | 2 | 1 | 7840 | 7839 | R/W | Expressed in tenths of a second
Unused | 2 | 1 | 7841 | 7840 | R/W
AutoRevAngle | 2 | 1 | 7842 | 7841 | R/W | Expressed in degrees
Unused | 2 | 1 | 7843 | 7842 | R/W
AutoRevDelay | 2 | 1 | 7844 | 7843 | R/W | Expressed in tenths of a second
Unused | 2 | 1 | 7845 | 7844 | R/W
SerialPrintVal | 2 | 1 | 7846 | 7845 | R/W | 0, 1, 2, 3, 4, 5
PrgBarCode | 16 | 8 | 7847 | 7846 | R/W | String up to 16 characters
Unused | 2 | 1 | 7855 | 7854 | R/W
PrgSocket | 2 | 1 | 7856 | 7855 | R/W | 0, 1, 2, 3, 4, 5, 6, 7, 8
Unused | 2 | 1 | 7857 | 7856 | R/W
NrScrews | 2 | 1 | 7858 | 7857 | R/W | 1 up to 999
DescPrg1 | 30 | 15 | 7859 | 7858 | R/W | String up to 30 character
Unused | 2 | 1 | 7874 | 7873 | R/W
Compensation | 2 | 1 | 7875 | 7874 | R/W | FatC adjustment factor. Value: 500 to 1500. The FatC (calibration factor) is multiplied by this value and divided by 1000 to obtain a new adjusted calibration factor for this program. A value of 1000 corresponds to no adjustment. Do not modify this value without reading the corresponding section on the K-Ducer operator manual.
Running Torque Mode | 2 | 1 | 7876 | 7875 | R/W | 0 = Off, 1 = Time Window with Average value, 2 = Time Window with Peak value, 3 = Angle Window with Average value, 4 = Angle Window with Peak value
Running Torque Window Start | 2 | 1 | 7877 | 7876 | R/W | Starting point for running torque calculation, in milliseconds (time modes) or degrees (angle modes)
Running Torque Window End | 2 | 1 | 7878 | 7877 | R/W | Ending point for running torque calculation, in milliseconds (time modes) or degrees (angle modes)
Running Torque Min (Hundredths of Nm) | 2 | 1 | 7879 | 7878 | R/W | If the calculated running torque falls below this value, the rundown will stop with an error. Expressed in hundreths of Nm.
Running Torque Max (Hundredths of Nm) | 2 | 1 | 7880 | 7879 | R/W | If the calculated running torque falls above this value, the rundown will stop with an error. Expressed in hundreths of Nm.
Ktls Sensor 1 Tolerance | 2 | 1 | 7881 | 7880 | R/W | Tolerance (+/-) for the position measurement from the Ktls Sensor. In mm or 10*degrees (tenths of degrees). Max value 250.
Ktls Sensor 2 Tolerance | 2 | 1 | 7882 | 7881 | R/W | Tolerance (+/-) for the position measurement from the Ktls Sensor. In mm or 10*degrees (tenths of degrees). Max value 250.
Ktls Sensor 3 Tolerance | 2 | 1 | 7883 | 7882 | R/W | Tolerance (+/-) for the position measurement from the Ktls Sensor. In mm or 10*degrees (tenths of degrees). Max value 250.
Substitute Torque Units | 2 | 1 | 7884 | 7883 | R/W | If not zero, overrides the torque units used for this program. Note: the values in Modbus Registers always remain in cNm. This register only affects results reported on the KDU screen and CSV files. 0 = Off (use units from general settings, note the offset of +1) 1 = Nm, 2= kgf.cm, 3 = lbf.in, 4 = ozf.in, 5 = lbf.ft
Unused | 42 | 21 | 7885 | 7884 | R/W | Unused
SEQUENCES
REGISTER NAME | BYTE SPAN | REGISTER SPAN | BASE-1 ADDRESS | BASE-0 ADDRESS | READ-WRITE
The values in these registers read and write to the sequence number specified in register 7917 (7916 base-0) "Current Sequence" (options/general settings), which always correspond to the sequence that is currently selected on the K-Ducer controller. To read/write a parameter of a different sequence, first write the desired sequence number (1-24 for seq A-X) to register 7917 (this will also change the selected sequence on the KDU). All of the register values will immediately update to reflect the newly selected program/sequence.
Sequence Barcode | 16 | 8 | 7951 | 7950 | R/W | Up to 16 ASCII characters. For use with BarCode Mode = 3 or 5 (Sequence)
PrgSequence | 32 | 16 | 7959 | 7958 | R/W | Every byte (32 total) contains a different program number for this sequence (1-200). zero value indicates the end of the sequence.
PrgSeqLinkMode | 32 | 16 | 7975 | 7974 | R/W | Every byte contains define a different transition mode between programs 0 = Time, 1 = Ok, 2 = Auto (transition without releasing lever)
PrgSeqLinkTime | 32 | 16 | 7991 | 7990 | R/W | Every byte contains a different transition time expressed in tenths of a second. Only applicable for PrgSeqLinkMode = 0
OPTIONS / GENERAL SETTINGS
REGISTER NAME | BYTE SPAN | REGISTER SPAN | BASE-1 ADDRESS | BASE-0 ADDRESS | READ-WRITE
RESERVED | 2 | 1 | 7906 | 7905 | R/W | Reserved do not write
Language | 2 | 1 | 7907 | 7906 | R/W | 0 = English, 1 = Italian, 2 = German, 3 = Spanish, 4 = French, Portougese = 5
RESERVED | 2 | 1 | 7908 | 7907 | R/W | Reserved do not write
Guest Password | 2 | 1 | 7909 | 7908 | R/W | Number between 0 and 65535
Guest Password Enable | 2 | 1 | 7910 | 7909 | R/W | 0 = Off, 1 = On
Command Select | 2 | 1 | 7911 | 7910 | R/W | 0 = Ext, 1 = Int, 2 = Ext+Int
Remote Program Selection | 2 | 1 | 7912 | 7911 | R/W | 0 = Off, 1 = CN3 I/O, 2 = CN5 TCP, 3 = SWBX/CBS, 4 = Barcode
Remote Sequence Selection | 2 | 1 | 7913 | 7912 | R/W | 0 = Off, 1 = CN3 I/O, 2 = CN5 TCP, 3 = SWBX/CBS, 4 = Barcode
Reset Mode | 2 | 1 | 7914 | 7913 | R/W | 0 = Off, 1 = Prg, 2 = Screw, 3 = Seq
Barcode Mode | 2 | 1 | 7915 | 7914 | R/W | 0 = Off, 1 = on SN, 2 = on PR, 3 = on SEQ, 4 = on SN + PR, 5 = on SN + SEQ
SwitchBox | 2 | 1 | 7916 | 7915 | R/W | 0 = Off, 1 = on PR, 2 = on SEQ
Current Sequence | 2 | 1 | 7917 | 7916 | R/W | 1 = A, 2 = B, 3 = C, … , 24 = X On the KDU or via Modbus, configure Remote Sequence Source = 2 (CN5 / TCP) and Screw Mode = 1 (Sequence) to enable sequence selection ONLY via modbus (disable manual selection)
Current Program | 2 | 1 | 7918 | 7917 | R/W | Currently selected program, 1 up to 200. On the KDU or via Modbus, configure Remote Program Source = 2 (CN5 / TCP) and Screw Mode = 0 (Program), to enable program selection ONLY via modbus (disable manual selection)
Torque Units | 2 | 1 | 7919 | 7918 | R/W | 0 = Nm, 1= kgf.cm, 2 = lbf.in, 3 = ozf.in, 4 = lbf.ft | Misc On/Off settings BITS
Screw Mode (aka Sequence Mode On/Off) | 2 | 1 | 7920 | 7919 | R/W | 0 = Program, 1 = Sequence | BIT | Description | BIT | Description
TT Mode | 2 | 1 | 7921 | 7920 | R/W | 0 = Disabled, 1 = Enabled. | 0 | Lock controller if CN5 not connected | 8 | Unused
Fast Dock 05 | 2 | 1 | 7922 | 7921 | R/W | 0 = Off, 1 = On | 1 | Lock controller if USB drive not connected | 9 | Unused
Buzzer Sounds | 2 | 1 | 7923 | 7922 | R/W | 0 = Off, 1 = On | 2 | Invert logic of CN3 input pin 13 "IN STOP" | 10 | Unused
Print String Format | 2 | 1 | 7924 | 7923 | R/W | 0 = TXT (legacy format), 1 = CSV (comma separated values) | 3 | Invert logic of CN3 input pin 17 "IN PIECE" | 11 | Unused
Barcode From Modbus (serial number tracking) | 16 | 8 | 7925 | 7924 | R/W | Up to 16 ASCII characters. If this register is set, it will replace the "PrintStringBarcode" in the Input Registers and in the Screwdriving Results. This register can be set without entering programming mode. | 4 | Skip screw enable/disable | 12 | Unused
Station Name | 26 | 13 | 7933 | 7932 | R/W | Up to 25 ASCII characters containing the name assigned to this controller. | 5 | Show Reverse Torque and Angle enable/disable | 13 | Unused
Calibration Reminder Mode | 2 | 1 | 7946 | 7945 | R/W | 0 = Off, 1 = Time (days) based interval, 2 = Cycles based interval | 6 | Unused | 14 | Unused
Calibration Reminder Interval | 4 | 2 | 7947 | 7946 | R/W | Number of days or number of screwdriving cycles until calibration reminder is shown on the screen. 32bit value. Register 7947 contains the most significant bits. Register 7948 contains the least significant bits. For example: value of 0x000F4240 = 1,000,000 (one million decimal) will be split as: 0xF (15 decimal) on register 7947, and 0x4240 (16960 decimal) on register 7948. | 7 | Unused | 15 | Unused
Misc On/Off settings | 2 | 1 | 7949 | 7948 | R/W | Each bit corresponds to a on/off setting, according to the table: | Misc On/Off settings BITS
CN3 BITxPR-SEQ Input Selection Mode | 2 | 1 | 7950 | 7949 | R/W | 0 = binary (default), 1 = discrete, 2..6 = pnp sens x2 .. x6 for tool change accessory (PNP sensors) when connected to CN3
REMOTE PROGRAMMING
Remote Programming Status | 2 | 1 | 8007 | 8006 | R/W
DATE AND TIME
Date and Time are read and written in decimal format. When writing to these registers, send all the values to be modified in a single pass using the modbus function Write Multiple Registers: this ensures that the real time clock is updated in a single pass.
Year | 2 | 1 | 8008 | 8007 | R/W | 0-99. Year can be written in YY or YYYY format. If the year is written in YYYY format, the millennium and century values are ignored and assumed to be 2000.
Month | 2 | 1 | 8009 | 8008 | R/W | 1-12
Day | 2 | 1 | 8010 | 8009 | R/W | 1-31
Hour | 2 | 1 | 8011 | 8010 | R/W | 0-23
Minute | 2 | 1 | 8012 | 8011 | R/W | 0-59
Seconds | 2 | 1 | 8013 | 8012 | R/W | 0-59
OTHER
Writing certain "password" values to these registers will trigger Tx or Rx of TCP/IP packets that do not conform to Modbus TCP
Reserved | 6 | 3 | 8014 | 8013 | R/W | Reserved for controlling non-Modbus-conformant transfers of high-resolution Torque & Angle graphing. Use Modbus-conformant input registers 153-225 for the simple 70-point graphs. Contact Kolver or see source code of Kolver NuGet library for how to use.
Reserved | 2 | 1 | 8017 | 8016 | R/W | Reserved for controlling non-Modbus-conformant transfers of entire programs/sequences/settings configuration. Contact Kolver or see source code of Kolver NuGet library for how to use.
Reserved | 18 | 9 | 8018 | 8017 | R/W | Reserved for future special functionality
KTLS
Ktls Arm 1 Model | 2 | 1 | 8027 | 8026 | R/W | 0 = Off, 1 = LINAR, 2 = LINAR-T, 3 = CAR, 4 = SAR
Ktls Arm 2 Model | 2 | 1 | 8028 | 8027 | R/W | For second arm connected to the second Dock-05 screwdriver. Not all arm combinations are allowed. 0 = Off, 1 = LINAR, 2 = LINAR-T, 3 = CAR, 4 = SAR
REMOTE PROGRAMMING mode is only required if you want to save modbus-written values to the KDU permanent memory.
For automatic machines and/or systems where the integrator (Modbus Client) is always in charge of configuring the KDU, it is not necessary to save any values to permanent memory, and it is in fact discouraged as it introduces a slow (1-2 seconds) save-to-memory step which can prematurely burn out areas of the KDU permanent eeprom memory (after several millions write cycles)
Set Remote Programming Status register to 0x01 (Remote Programming Started) before start programming the KDucer and set it to 0x02 (Remote Programming Ended) to have it apply the new values.
Do this while the control unit is in the main screen.

## DISCRETE INPUTS
DISCRETE INPUTS (FC:0X02) Mirror of CN3 24-Volt I/O physical inputs (read only) (rarely used with Modbus)
INPUT NAME | BASE ADDRESS | READ-WRITE
UNUSED | 1 | R
UNUSED | 2 | R
BIT1 SEQ | 3 | R
BIT2 SEQ | 4 | R
BIT3 SEQ | 5 | R
BIT1 PR | 6 | R
BIT2 PR | 7 | R
BIT3 PR | 8 | R
BIT4 PR | 9 | R
BIT5 PR | 10 | R
BIT6 PR | 11 | R
UNUSED | 12 | R
STOP | 13 | R
START | 14 | R
REVERSE | 15 | R
IN ANG | 16 | R
IN PIECE | 17 | R
IN RST | 18 | R
IN ESC | 19 | R
IN OK | 20 | R
UNUSED | 21 | R
UNUSED | 22 | R
UNUSED | 23 | R
UNUSED | 24 | R
UNUSED | 25 | R
UNUSED | 26 | R
UNUSED | 27 | R
UNUSED | 28 | R
UNUSED | 29 | R
UNUSED | 30 | R
UNUSED | 31 | R
UNUSED | 32 | R
NOTE: All the Discrete Inputs, except tor those marked as UNUSED, map the digital inputs (24-Volt I/O) that are present on the CN3 connector.
Their functions can be found on the control unit manual, and are reported here for completion.
BY DESIGN THESE CAN ONLY BE READ NOT WRITTEN.
BIT1 SEQ: Less significant bit for sequence selection via CN3 I/O.
BIT2 SEQ:
BIT3 SEQ: Most significant bit for sequence selection via CN3 I/O.
BIT1 PR: Less significant bit for program selection via CN3 I/O.
BIT2 PR:
BIT3 PR:
BIT4 PR:
BIT5 PR:
BIT6 PR: Most significant bit for program selection via CN3 I/O.
STOP MOTOR: Motor stop received from CN3 I/O .
START : Motor start received from CN3 I/O .
REVERSE: Motor reverse received from CN3 I/O .
IN ANG: Input on which activation the control unit start monitoring the angle.(If properly configured).
IN PIECE: Missing piece input. If high it will cause the Motor to stop. (or low, if inverted logic option is enabled)
IN RST: If high it will cause the unit to reset screw/program/sequence according to configuration. (or low, if inverted logic option is enabled)
IN ESC: If function "Press ESC enabled" an high level on this input will cause the current error to reset
IN OK: If function "Press OK enabled" an high level on this input will let the control unit procede with the next operation.

## Legacy Input Registers
LEGACY INPUT REGISTERS (FC:0X04) These registers are still supported. The new ones are recommended for new implementations.
REGISTER NAME | BYTE SPAN | REGISTER SPAN | BASE ADDRESS | READ-WRITE
Backwards Compatibility Input Registers | 590 | 295 | 1 | R | These registers are provided for backwards compatibility with K-Ducer firmware versions v0.00.35 and earlier. See tab "legacy input registers". Kolver recommends migrating to using the input registers introduced with version v0.00.36 starting at base address 296.
PrintString | 250 | 125 | 1 | R | Up to 250 ASCII characters containing results string in the format chosen under General Settings -> Results Format |  | INPUT REGISTER 138 SCREWING STATE
ScrewdriverModel | 2 | 1 | 126 | R | 0 = None Connected, 1 = KDS-PL6, 2 = KDS-PL10, 3= KDS-PL15, 4 = KDS-MT15, 5 = KDS-PL20, 6 = KDS-PL30, 7 = KDS-PL35, 8 = KDS-PL45, 9 = KDS-PL50, 10 = KDS-PL70 |  | Value | Description | Value | Description
ScrewdriverSerial | 4 | 2 | 127 | R | from 0 up to 4294967295 |  | 10 | Ready | 25 | Release lever error
FatC | 2 | 1 | 129 | R | from 0 up to 15000 |  | 11 | Tightening | 26 | Error protection 12A
PrintStringBarCode | 16 | 8 | 130 | R | String up to 16 characters |  | 12 | Losening | 27 | Error protection 14.5A
ScrewingState | 2 | 1 | 138 | R |  | SCREWDRIVING RESULT | 13 | Screw Ok | 28 | Error protection 15A
CurrentProgram_TargetTorque (Thousandths of Nm) | 2 | 1 | 139 | R | Thousandths of Nm, multiplied by 1000 |  | 14 | Angle Ok | 29 | Error protection Temp
CurrentProgram_TargetTorque (Hundredths of Nm) | 2 | 1 | 140 | R | Hundredths of Nm
CurrentProgram_Target Speed | 4 | 2 | 141 | R | Expressed in rpm |  | 15 | Reverse Torque | 31 | Under min torque
ScrewingTime | 4 | 2 | 143 | R | Expressed in milliseconds | SCREWDRIVING RESULT | 16 | Run Time OK | 32 | Over max torque
NrScrewsMade | 2 | 1 | 145 | R | from 1 up to NrScrews | SCREWDRIVING RESULT | 17 | Under min Time | 34 | Err Angle Max
NrScrews | 2 | 1 | 146 | R | from 1 up to 99 |  | 18 | Over max Time | 35 | Error min angle
CurrentProgramInSequence | 2 | 1 | 147 | R | from 1 up to 64 |  | 21 | Error PV Torque | 36 | Pre-rev. Incomplete
NrProgramsInSequence | 2 | 1 | 148 | R | from 1 up to 16 |  | 22 | Reverse Torque Error | 37 | Reset
ScrewdriverTorque | 4 | 2 | 149 | R | Expressed in hundredths of Nm | SCREWDRIVING RESULT | 23 | Auto Rev. Incomplete | 38 | Err com screwdriver
ScrewdriverAngle | 4 | 2 | 151 | R | Expressed in dgrees | SCREWDRIVING RESULT | 24 | Err Angle Not Reached
Sampling Time Torque Chart | 2 | 1 | 153 | R | Time between samples for Torque Chart expressed in milliseconds | SCREWDRIVING RESULT
Torque Chart Samples | 140 | 70 | 154 | R | Measuerd Torque Samples expressed in hundredths if Nm | SCREWDRIVING RESULT
Sampling Time Angle Chart | 2 | 1 | 224 | R | Time between samples for Angle Chart expressed in milliseconds | SCREWDRIVING RESULT
Angle Chart Samples | 140 | 70 | 225 | R | Measuerd Angle Samples expressed in degrees | SCREWDRIVING RESULT
Backwards Compatibility Input Registers | 590 | 295 | 1 | R | These registers are provided for backwards compatibility with K-Ducer firmware versions v0.00.35 and earlier. See tab "legacy input registers". Kolver recommends migrating to using the input registers introduced with version v0.00.36 starting at base address 296.

## Legacy Holding Registers
HOLDING REGISTERS (FC: 0X03, 0X06, 0X10) Program and Sequence parameters, Barcode, current program/sequence These registers are still supported. The new ones are recommended for new implementations.
[9 empty] | BYTES | REGISTERS
[7 empty] | SINGLE PROGRAM SIZE |  | 230 | 115
Please read the K-Ducer Operator Manual before adjusting program and sequence holding registers
PROGRAMS
REGISTER NAME | BYTE SPAN | REGISTER SPAN | BASE ADDRESS | READ-WRITE
Unused | 2 | 1 | 1 | R/W
TorqueTarget (Hundredths of Nm) | 2 | 1 | 2 | R/W | Hundredths of Nm
Unused | 2 | 1 | 3 | R/W
TorqueMax (Hundredths of Nm) | 2 | 1 | 4 | R/W | Hundredths of Nm
Unused | 2 | 1 | 5 | R/W
TorqueMin (Hundredths of Nm) | 2 | 1 | 6 | R/W | Hundredths of Nm
Unused | 2 | 1 | 7 | R/W
AngleTarg | 2 | 1 | 8 | R/W | Expressed in degrees
Unused | 2 | 1 | 9 | R/W
AngleMax | 2 | 1 | 10 | R/W | Expressed in degrees
Unused | 2 | 1 | 11 | R/W
AngleMin | 2 | 1 | 12 | R/W | Expressed in degrees
Unused | 2 | 1 | 13 | R/W
StartAt (Hundredths of Nm) | 2 | 1 | 14 | R/W | Hundredths of Nm
Unused | 2 | 1 | 15 | R/W
SpeedTarget | 2 | 1 | 16 | R/W | Expressed in rpm
Unused | 2 | 1 | 17 | R/W
DownshiftSpeed | 2 | 1 | 18 | R/W | Expressed in rpm
Unused | 2 | 1 | 19 | R/W
DownshiftThreshold (Hundredths of Nm or degrees) | 2 | 1 | 20 | R/W | Hundredths of Nm, or degrees, depending on Conf
TAControl | 2 | 1 | 21 | R/W | 0 = Torque Control, 1 = Angle Control
AngleStartMode | 2 | 1 | 22 | R/W | Lever = 0, Input = 1, Threshold=2
Conf | 2 | 1 | 23 | R/W | *note: to activate Downshift Angle, both BIT 0 and BIT 14 must be 1 |  | CONF REGISTER BITS
Unused | 2 | 1 | 24 | R/W |  |  | BIT | Description | BIT | Description
Ramp | 2 | 1 | 25 | R/W | Expressed in tenths of a second |  | 0 | Downshift On/Off | 8 | Press Ok On/Off
Unused | 2 | 1 | 26 | R/W |  |  | 1 | Ramp On/Off | 9 | Press Esc On/Off
RunTime | 2 | 1 | 27 | R/W | Expressed in tenths of a second |  | 2 | Run Time On/Off | 10 | lever Error On/Off
Unused | 2 | 1 | 28 | R/W |  |  | 3 | Min Time On/Off | 11 | Defix Allow On/Off
MinTime | 2 | 1 | 29 | R/W | Expressed in tenths of a second |  | 4 | Max Time On/Off | 12 | Rotation On/Off
Unused | 2 | 1 | 30 | R/W |  |  | 5 | Pre-Rev. Delay On/Off | 13 | Dock05 Screwriver #2 On/Off
MaxTime | 2 | 1 | 31 | R/W | Expressed in tenths of a second |  | 6 | Auto-Rev. Delay On/Off | 14 | Downshift Angle On/Off
PrevalingMode | 2 | 1 | 32 | R/W | 0 = Time, 1 = Angle, 2 = Off |  | 7 | Serial Print On/Off | 15 | UNUSED
Unused | 2 | 1 | 33 | R/W
PreValTime | 2 | 1 | 34 | R/W | Expressed in tenths of a second
Unused | 2 | 1 | 35 | R/W
PreValAngle | 2 | 1 | 36 | R/W | Expressed in degrees
Unused | 2 | 1 | 37 | R/W
RevSpeed | 2 | 1 | 38 | R/W | Expressed in rpm
Unused | 2 | 1 | 39 | R/W
RevTorque (Hundredths of Nm) | 2 | 1 | 40 | R/W | Hundredths of Nm
PreTightMode | 2 | 1 | 41 | R/W | 0 = Time, 1 = Angle, 2 = Off
Unused | 2 | 1 | 42 | R/W
PreTightTime | 2 | 1 | 43 | R/W | Expressed in tenths of a second
Unused | 2 | 1 | 44 | R/W
PreTightAngle | 2 | 1 | 45 | R/W | Expressed in degrees
Unused | 2 | 1 | 46 | R/W
PreTightDelay | 2 | 1 | 47 | R/W | Expressed in tenths of a second
AutoRevMode | 2 | 1 | 48 | R/W | 0 = Time, 1 = Angle, 2 = Off
Unused | 2 | 1 | 49 | R/W
AutoRevTime | 2 | 1 | 50 | R/W | Expressed in tenths of a second
Unused | 2 | 1 | 51 | R/W
AutoRevAngle | 2 | 1 | 52 | R/W | Expressed in degrees
Unused | 2 | 1 | 53 | R/W
AutoRevDelay | 2 | 1 | 54 | R/W | Expressed in tenths of a second
Unused | 2 | 1 | 55 | R/W
SerialPrintVal | 2 | 1 | 56 | R/W | 0, 1, 2, 3, 4, 5
PrgBarCode | 16 | 8 | 57 | R/W | String up to 16 characters
Unused | 2 | 1 | 65 | R/W
PrgSocket | 2 | 1 | 66 | R/W | 0, 1, 2, 3, 4, 5, 6, 7, 8
Unused | 2 | 1 | 67 | R/W
NrScrews | 2 | 1 | 68 | R/W | 1 up to 99
DescPrg1 | 30 | 15 | 69 | R/W | String up to 30 character
Unused | 2 | 1 | 84 | R/W
Compensation | 2 | 1 | 85 | R/W | FatC adjustment factor. Value: 500 to 1500. The FatC (calibration factor) is multiplied by this value and divided by 1000 to obtain a new adjusted calibration factor for this program. A value of 1000 corresponds to no adjustment. Do not modify this value without reading the corresponding section on the K-Ducer operator manual.
Running Torque Mode | 2 | 1 | 86 | R/W | 0 = Off, 1 = Time Window with Average value, 2 = Time Window with Peak value, 3 = Angle Window with Average value, 4 = Angle Window with Peak value
Running Torque Window Start | 2 | 1 | 87 | R/W | Starting point for running torque calculation, in milliseconds (time modes) or degrees (angle modes)
Running Torque Window End | 2 | 1 | 88 | R/W | Ending point for running torque calculation, in milliseconds (time modes) or degrees (angle modes)
Running Torque Min (Hundredths of Nm) | 2 | 1 | 89 | R/W | If the calculated running torque falls below this value, the rundown will stop with an error. Expressed in hundreths of Nm.
Running Torque Max (Hundredths of Nm) | 2 | 1 | 90 | R/W | If the calculated running torque falls above this value, the rundown will stop with an error. Expressed in hundreths of Nm.
Unused | 50 | 25 | 91 | R/W | Unused
Registers for Programs 2-64 | - | - | 116 to 7360 | R/W | Registers for Programs 2-64. See note on top for how to calculate addresses.
OPTIONS
REGISTER NAME | BYTE SPAN | REGISTER SPAN | BASE ADDRESS | READ-WRITE
RESERVED | 2 | 1 | 7361 | R/W | Reserved do not write
Language | 2 | 1 | 7362 | R/W | 0 = English, 1 = Italian, 2 = German, 3 = Spanish, 4 = French, Portougese = 5
RESERVED | 2 | 1 | 7363 | R/W | Reserved do not write
Guest Password | 2 | 1 | 7364 | R/W | Number between 0 and 65535
Guest Password Enable | 2 | 1 | 7365 | R/W | 0 = Off, 1 = On
Command Select | 2 | 1 | 7366 | R/W | 0 = Ext, 1 = Int, 2 = Ext+Int
Remote Program Enable | 2 | 1 | 7367 | R/W | 0 = Off, 1 = On
Remote Sequence Enable | 2 | 1 | 7368 | R/W | 0 = Off, 1 = On
Reset Mode | 2 | 1 | 7369 | R/W | 0 = Off, 1 = Prg, 2 = Screw, 3 = Seq
Barcode Mode | 2 | 1 | 7370 | R/W | 0 = Off, 1 = on SN, 2 = on PR, 3 = on SEQ, 4 = on SN + PR, 5 = on SN + SEQ
SwitchBox | 2 | 1 | 7371 | R/W | 0 = Off, 1 = on PR, 2 = on SEQ
Current Sequence | 2 | 1 | 7372 | R/W | 1 = A, 2 = B, 3 = C, …., 24 = X This register can be set without entering remote programming mode if: Remote Sequence Source = 2 (CN5 / TCP) and Screw Mode = 1 (Sequence)
Current Program | 2 | 1 | 7373 | R/W | Currently selected program, 1 up to 200. This register can be set without entering remote programming mode if: Remote Program Source = 2 (CN5 / TCP) and Screw Mode = 0 (Program)
Measure Unit | 2 | 1 | 7374 | R/W | 0 = Nm, 1= kgf.cm, 2 = lbf.in, 3 = ozf.in
Screw Mode (aka Sequence Mode On/Off) | 2 | 1 | 7375 | R/W | 0 = Program, 1 = Sequence
TT Mode | 2 | 1 | 7376 | R/W | 0 = Disabled, 1 = Enabled.
Fast Dock 05 | 2 | 1 | 7377 | R/W | 0 = Off, 1 = On
Buzzer Sounds | 2 | 1 | 7378 | R/W | 0 = Off, 1 = On
Print String Format | 2 | 1 | 7379 | R/W | 0 = TXT (legacy format), 1 = CSV (comma separated values)
Barcode From Modbus (serial number tracking) | 16 | 8 | 7380 | R/W | Up to 16 ASCII characters. If this register is set, it will replace the "PrintStringBarcode" in the Input Registers and in the Screwdriving Results. This register can be set without entering programming mode.
Station Name | 26 | 13 | 7388 | R | Up to 25 ASCII characters containing the name assigned to this controller.
Unused | 10 | 5 | 7401 | R | Unused
SEQUENCES
REGISTER NAME | BYTE SPAN | REGISTER SPAN | BASE ADDRESS | READ-WRITE |  | A SEQUENCE
Sequence Barcode | 16 | 8 | 7406 | R/W | Up to 16 ASCII characters. For use with BarCode Mode = 3 or 5 (Sequence)
PrgSequence | 16 | 8 | 7414 | R/W | every byte contains a different program number for this sequence (1 - 64). zero value indicates the end of the sequence.
PrgSeqLinkMode | 16 | 8 | 7422 | R/W | every byte contains define a different transition mode between programs 0 = Time, 1 = Ok, 2 = Auto (transition without releasing lever)
PrgSeqLinkTime | 16 | 8 | 7430 | R/W | every byte contains a different transition time expressed in tenths of a second
Unused | 32 | 16 | 7438 | R/W | Unused | B SEQUENCE
Sequence Barcode | 16 | 8 | 7454 | R/W | Up to 16 ASCII characters. For use with BarCode Mode = 3 or 5 (Sequence)
PrgSequence | 16 | 8 | 7462 | R/W | every byte contains a different program number for this sequence (1 - 64). zero value indicates the end of the sequence.
PrgSeqLinkMode | 16 | 8 | 7470 | R/W | every byte contains define a different transition mode between programs 0 = Time, 1 = Ok, 2 = Auto (transition without releasing lever)
PrgSeqLinkTime | 16 | 8 | 7478 | R/W | every byte contains a different transition time expressed in tenths of a second
Unused | 32 | 16 | 7486 | R/W | Unused | C SEQUENCE
Sequence Barcode | 16 | 8 | 7502 | R/W | Up to 16 ASCII characters. For use with BarCode Mode = 3 or 5 (Sequence)
PrgSequence | 16 | 8 | 7510 | R/W | every byte contains a different program number for this sequence (1 - 64). zero value indicates the end of the sequence.
PrgSeqLinkMode | 16 | 8 | 7518 | R/W | every byte contains define a different transition mode between programs 0 = Time, 1 = Ok, 2 = Auto (transition without releasing lever)
PrgSeqLinkTime | 16 | 8 | 7526 | R/W | every byte contains a different transition time expressed in tenths of a second
Unused | 32 | 16 | 7534 | R/W | Unused | D SEQUENCE
Sequence Barcode | 16 | 8 | 7550 | R/W | Up to 16 ASCII characters. For use with BarCode Mode = 3 or 5 (Sequence)
PrgSequence | 16 | 8 | 7558 | R/W | every byte contains a different program number for this sequence (1 - 64). zero value indicates the end of the sequence.
PrgSeqLinkMode | 16 | 8 | 7566 | R/W | every byte contains define a different transition mode between programs 0 = Time, 1 = Ok, 2 = Auto (transition without releasing lever)
PrgSeqLinkTime | 16 | 8 | 7574 | R/W | every byte contains a different transition time expressed in tenths of a second
Unused | 32 | 16 | 7582 | R/W | Unused | E SEQUENCE
Sequence Barcode | 16 | 8 | 7598 | R/W | Up to 16 ASCII characters. For use with BarCode Mode = 3 or 5 (Sequence)
PrgSequence | 16 | 8 | 7606 | R/W | every byte contains a different program number for this sequence (1 - 64). zero value indicates the end of the sequence.
PrgSeqLinkMode | 16 | 8 | 7614 | R/W | every byte contains define a different transition mode between programs 0 = Time, 1 = Ok, 2 = Auto (transition without releasing lever)
PrgSeqLinkTime | 16 | 8 | 7622 | R/W | every byte contains a different transition time expressed in tenths of a second
Unused | 32 | 16 | 7630 | R/W | Unused | F SEQUENCE
Sequence Barcode | 16 | 8 | 7646 | R/W | Up to 16 ASCII characters. For use with BarCode Mode = 3 or 5 (Sequence)
PrgSequence | 16 | 8 | 7654 | R/W | every byte contains a different program number for this sequence (1 - 64). zero value indicates the end of the sequence.
PrgSeqLinkMode | 16 | 8 | 7662 | R/W | every byte contains define a different transition mode between programs 0 = Time, 1 = Ok, 2 = Auto (transition without releasing lever)
PrgSeqLinkTime | 16 | 8 | 7670 | R/W | every byte contains a different transition time expressed in tenths of a second
Unused | 32 | 16 | 7668 | R/W | Unused | G SEQUENCE
Sequence Barcode | 16 | 8 | 7694 | R/W | Up to 16 ASCII characters. For use with BarCode Mode = 3 or 5 (Sequence)
PrgSequence | 16 | 8 | 7702 | R/W | every byte contains a different program number for this sequence (1 - 64). zero value indicates the end of the sequence.
PrgSeqLinkMode | 16 | 8 | 7710 | R/W | every byte contains define a different transition mode between programs 0 = Time, 1 = Ok, 2 = Auto (transition without releasing lever)
PrgSeqLinkTime | 16 | 8 | 7718 | R/W | every byte contains a different transition time expressed in tenths of a second
Unused | 32 | 16 | 7726 | R/W | Unused | H SEQUENCE
Sequence Barcode | 16 | 8 | 7742 | R/W | Up to 16 ASCII characters. For use with BarCode Mode = 3 or 5 (Sequence)
PrgSequence | 16 | 8 | 7750 | R/W | every byte contains a different program number for this sequence (1 - 64). zero value indicates the end of the sequence.
PrgSeqLinkMode | 16 | 8 | 7758 | R/W | every byte contains define a different transition mode between programs 0 = Time, 1 = Ok, 2 = Auto (transition without releasing lever)
PrgSeqLinkTime | 16 | 8 | 7766 | R/W | every byte contains a different transition time expressed in tenths of a second
Unused | 32 | 16 | 7774 | R/W | Unused
REMOTE PROGRAMMING
Remote Programming Status | 2 | 1 | 7790 | R/W
To get the value of a register for the Nth program, the address must be calculated as follows:
Target Register Address = (Base Address ) + (N-1)* (Single Program Register Size)
Example:
Program 33 -> N = 33
Target Register In Program 33 = "Ramp" -> "Ramp" Base Address = 24
Ramp Register Address (Program 33) = 24 + (33-1)*115= 3704 (0x0E78)
Note: Following Modbus specific the various items are addressed starting from 1 to N, while inside the PDUs addresses starts from 0. This means that if you are interested in the Ramp Register from the example
above, inside the PDU it must be addressed as 3703 (0x0E77)
Set Remote Programming Status register to 0x01 (Remote Programming Started) before start programming the KDucer and set it to 0x02 (Remote Programming Ended) to have it apply the new values.
Do this while the control unit is in the main screen.